## Sheet1
E001 Product Dossier Checklist
Specification Reference: WHO/PQS/E001/CR-FR01-4
The Legal Manufacturer or reseller is to provide WHO with a prequalification dossier containing the following:
A. General information
Spec. clause | Item | Provided | Supporting document(s)
7 | Dossier examination fee in USD. | [Not Applicable]
7 | General information about the legal manufacturer, including name and address. | [YES/NO] | 1. 2. …
7 | General information about the reseller, including name and address (where applicable). | [YES/NO/Not Applicable] | 1. 2. …
7 | Details of the region(s) for which pre-qualification is sought accompanied by evidence that the legal manufacturer or reseller can support deliveries to these region(s). | [YES/NO] | 1. 2. …
7 | A minimum of five references from separate clients in at least three separate countries. References must be no more than three years old. | [YES/NO] | 1. 2. …
B. Technical details
Spec. clause | Item | Provided | Supporting document(s)
7 | Confirm the cold room sizes that are being offered. | [YES/NO/Not Applicable] | 1. 2. …
7 | Confirm the freezer room sizes that are being offered. | [YES/NO/Not Applicable] | 1. 2. …
7 | Full specifications, photographs and technical details of the individual components (excluding temperature monitoring systems) sufficient to demonstrate compliance with all the requirements set out in WHO/PQS/E001/CR-FR01.4, including details of product marking and traceability. | [YES/NO] | 1. 2. …
7 | List of temperature monitoring systems, already pre-qualified under PQS section E006, which will be offered as part of the package. | [YES/NO] | 1. 2. …
C. Norms and standards
Spec. clause | Item | Provided | Supporting document(s)
7 | Certified photocopies of all type-approvals obtained for the individual components, including CE marking and the like. | [YES/NO] | 1. 2. …
7 | Certified photocopies of the legal manufacturer or reseller's ISO 9001 quality system certification. | [YES/NO] | 1. 2. …
7 | Where relevant, certified photocopies of the legal manufacturer or reseller's ISO 14001 certification, EMAS registration or registration with an equivalent environmental audit scheme. Conformity with an environmental audit scheme is not mandatory; however preference will be given to manufacturers who are able to demonstrate compliance with good environmental practice. | [YES/NO/Not Applicable] | 1. 2. …
7 | Where available, laboratory test report(s) proving conformity with good environmental practice. | [YES/NO/Not Available] | 1. 2. …
D. Standard documentation
Spec. clause | Item | Provided | Supporting Document(s)
7 | A complete sample set of the proposed installation, service and user instructions. | [YES/NO] | 1. 2. …
7 | Details of the optional practical training course and confirmation of the location(s) where this can be conducted. | [YES/NO] | 1. 2. …
7 | A copy of the company's standard warranty agreement (Clause 4.8 in WHO/PQS/E001/CR-FR01.4). | [YES/NO] | 1. 2. …
E. Spare parts
Spec. clause | Item | Provided | Supporting document(s)
7 | Confirmation of the lead times for commonly required spare parts, including refrigeration units and the like. | [YES/NO] | 1. 2. …