## Cover
Source | https://www.who.int/neglected_diseases/vector_ecology/guidelines/en/
Model description: | IRS 2nd ed 2019 9789241513753-eng.pdf
Calculation model version: | 10/04/2019-v6

## Introduction
1. Introduction
Indoor residual spraying (IRS) is the application of insecticides on the inside walls of dwellings in order to kill target insects that come into contact with the treated surface. Such insecticidal deposits are intended to remain active for an extended period of time. Indoor residual spraying is widely used to control the vectors of malaria, Chagas disease and visceral leishmaniasis.
The equipment used for indoor residual spraying is typically a hand compression sprayer fitted with a fan-type nozzle and a control flow valve. The World Health Organization (WHO) has published specification guidelines on equipment for vector control (WHO, 2010). Procedures for indoor residual spraying are described in a separate manual (WHO, 2007).
The formulations commonly used for indoor residual application of insecticides are wettable powders, suspension concentrates, capsule suspensions and waterdispersible granules. Wettable powders or water dispersible granules in sealed water soluble bags are also formulated and provide ease of handling and mixing in a spray tank and reduce spray operators’ risk (WHO, 2007). Emulsifiable concentrates are generally not suitable for use in indoor residual spraying.
The requirements, procedures and criteria for testing and evaluation of insecticides for IRS for control of malaria and Chagas disease vectors are available from WHO (http://www.who.int/whopes/guidelines/en/).
2. Purpose of model document
This document provides a generic model that can be used for the risk assessment of exposure to insecticide products applied as indoor residual sprays. It aims to harmonize the risk assessment of such insecticides for public health use in order to generate comparable data for their registering and labelling by national regulatory authorities. The assessment considers both adults and children (all age groups) as well as people in the following specific categories:
• those preparing the spray;
• those applying the spray;
• residents living in the treated houses; and
• residents who participate in preparing and applying insecticides.
The structure of this document follows that of A generic risk assessment model for insecticide treated nets (WHO, 2018). Because risk assessment is a constantly evolving process, guidance is also subject to change. Readers are therefore advised to consider any newer guidance published by WHO and other authoritative sources.
The WHO recommended insecticides for indoor residual spraying are listed on the WHO website (https://www.who.int/pq-vector-control/prequalified-lists/en/).
3. Purpose of this Excel calculation model
This spreadsheet is an implementation of the model described and allows regulators to perform assessments for new products with relatively limited effort. The model follows the calculation rules and suggestions for default values as described in the model document. It is populated with values from the Worked Example as included in the document.
4. How to use this spreadsheet
This spreadsheet requires a Microsoft Excel, Open Office or any other suite compatible with the xlsx format. It does not require the use of macros or other non-standard functionality.
Start by entering the relevant values on page 'Input' and use the suggestions for defaults as guideline only.
Page 'Risk characterization' summarizes the results from the individual assessments and calculates the risk ratios based on the systemic doses and the TSD.
Pages between 'Input' and 'Risk characterization' contain the actual exposure calculations.
IMPORTANT: Unit of display of calculated values
The user can manually switch between display of calculated values in mg or in µg.
This is done at the top of sheet "2.1 Operator Exposure" and will update all calcutions and relevent units.
The default is display in µg
5. Specific considerations for this model
The TSD and TSDac can be determined either based on the chronic and acute NOAEL (or the LOAEL or BMD) or on the ADI and ARfD (see chapter 4.1.7 in the guideline). If values are provided for both, the model will use the ADI/ARfD values. If the ADI is not provided the NOAEL values will be used.

## Acronyms
Acronyms |  | Conventions
ADI | acceptable daily intake | data entry (with default)
a.i. | active ingredient | data entry (selection box)
ARfD | acute reference dose | data entry (no default)
BMD | benchmark dose | calculated value
guideline scenario | the insecticide is used according to the instructions given on the product label and in WHO guideline information | linked values
lax standard scenario | no personal protective equipment other than light clothing covering the trunk is assumed | Explanation
LOAEL | lowest-observed-adverse-effect-level
NOAEL | no-observed-adverse-effect-level
PPE | personal protective equipment
RfC | reference concentration
RfD | reference dose
TSD | tolerable systemic dose
TSDAC | Tolerable systemic dose, acute exposure
TWA | time-weighted average
UF | uncertainty factor

## Input
reference |  | parameter | description | value | unit |  | comments
Input data for product
Identification
Product name
| Physio-chemical properties |  |  | value | unit
|  | MM | molecular mass
|  | VP | vapour pressure |  | Pa
Toxicology
|  | Abso | oral absorption | 100% | % |  | default 100%
|  | Absi | ingestion absorption | 100% | % |  | default 100%
|  | Absd | dermal absorption | 100% | % |  | default 100%; Note that it is strongly advised to provide a case specific value. See Section 4.1.3 for details.
|  | Absp | respiratory tract absorption | 100% | % |  | default 100%
source:
| Approach 1: | ADI | acceptable daily intake |  | mg kgbw ⁻¹ d⁻¹
|  | ARfD | acute reference dose |  | mg kgbw ⁻¹ d⁻¹
| Approach 2: | NOAEL | chronic no-observed-adverse-effect-level
|  | UF | uncertainty factor - chronic | 100 |  |  | default 100, see guidelines p11, p12
|  | NOAELac | acute no-observed-adverse-effect-level
|  | Ufac | uncertainty factor - acute | 100 |  |  | default 100, see guidelines p11, p12
|  | TSD | tolerable systemic dose | 0 | mg kgbw ⁻¹ d⁻¹
|  | TSDac | tolerable systemic dose, acute exposure | 0 | mg kgbw ⁻¹ d⁻¹
Model specific properties
|  |  | formulation [solid, liquid] | solid | << select formulation
|  | CF | a.i. content |  | g/kg for solid, mg/mL for liquid
|  | Tcwall | target concentration |  | mg/m2
|  |  | application rate | 40 | mL/m2 |  | default 40 mL/m2
|  | Cspray | concentration of ai in the spray (diluted) | 0 | mg/mL
|  |  | tank volume | 10 | L |  | default 10 L
|  | NOD | tank loads/day |  | -
|  | ML | amount of insecticide (a.i.) handled per day | 0 | kg
|  |  |  | Mixing loading | Application
|  | PPE | PPE efficacy Guideline scenario | 0.1 | 0.1 | - | default 0.1
|  | PPE | PPE efficacy Lax scenario | 1 | 1 | - | default 1
| SOLID |  | Formulation type (for SOLID formulations) | wettable powders | << select formulation
| LIQUID |  | Container size (for LIQUID formulations) | 2 litres, any closure | << select container size
|  | EF | Exposure Frequency (EF) | 72 | d/yr |  | default 72d/yr
|  | AT | Averaging time (AT) | 365 | d |  | default 365 d
|  | ED | Exposure Duration | 4 | h/8h day |  | default 4h spraying/8h day
BOX 4 |  | VSdermal | Volume of spray on hands | 8.2 | cm3 = mL |  | default 8.2 mL for adults
|  | AV | average concentration over a 6-month period | 0.42 |  |  | default 0.42
|  | Transl | transfer from contaminated surface onto skin; 0.08 | 8% | % |  | default = 8% of the amount present on the surfaces (USEPA, 2012)
BOX 6 |  | SAF | surface area of food in contact with the shelf, m2
|  |  | adults | 0.0169 | m2 |  | default 0.0169 m2 for adults
|  |  | children | 0.0126 | m2 |  | default 0.0126 m2 for children
|  |  | toddlers | 0.0124 | m2 |  | default 0.0124 m2 for toddlers
|  |  | infants | 0.0105 | m2 |  | default 0.0105 m2 for infants
BOX 7 |  | FHM | fraction of hand area mouthed | 0.164 | - |  | default 0.164
BOX 7 |  | FEXS | fraction extracted in saliva | 0.57 | - |  | default 0.57
| Exposure via breast milk |  | enter data for one approach only |  |  |  | Note: Approach 1 results take precedence over Approach 2 in case both are filled out.
BOX 8 | Approach 1: | Frmilk | Fraction of the dose excreted in milk in an experimental animal
BOX 9 | Approach 2: | IR | ingestion rate of mother's milk | 0.53 | kg/day |  | default 0.53 kg/day for first month and 0.68 kg/day average for first 12 months
|  | SolC | Solubility constant | 0.361 | - |  | default 0.361 for lipid soluble and 2.02 for water soluble insecticides
|  | T 1/2 | half time of X in body |  | day

## 2.1 Operator Exposure
reference | parameter | description | calculation | unit |  | formula | comments
|  |  | 1000 | µg |  |  | << (optionally) select unit for systemic doses
$ 4.2.2 | Operator exposure for solid formulation
Mixing and loading insecticide formulation
BOX 1 | SOLID | b) Mixing and loading, dermal exposure; solid formulations
| UESOL | Unit exposure for a solid formulation handled | 9.7 | mg/kg a.i.
Guideline scenario (PPE=0.1)
| SysDTWA | Predicted TWA systemic dose | 0 | µg kgbw ⁻¹ d⁻¹ | kgbw ⁻¹ d⁻¹ | UESOL × PPE × ML × AbsD × EF / (BW × AT)
| SysDMAX | Maximal daily systemic dose | 0 | µg kgbw ⁻¹ | kgbw ⁻¹ | UESOL × PPE × ML × AbsD / BW
Lax scenario (PPE=1)
| SysDTWA | Predicted TWA systemic dose | 0 | µg kgbw ⁻¹ d⁻¹ | kgbw ⁻¹ d⁻¹ | UESOL × PPE × ML × AbsD × EF / (BW × AT)
| SysDMAX | Maximal daily systemic dose | 0 | µg kgbw ⁻¹ | kgbw ⁻¹ | UESOL × PPE × ML × AbsD / BW
BOX 2 | LIQUID | b) Mixing and loading, dermal exposure; liquid formulations
| UELIQ | Unit exposure for a liquid formulation mL/operation (Table 4) | 0 | mg/kg a.i.
Guideline scenario (PPE=0.1)
| SysDTWA | Predicted TWA systemic dose | 0 | µg kgbw ⁻¹ d⁻¹ | kgbw ⁻¹ d⁻¹ | UESOL × PPE × ML × AbsD × EF / (BW × AT)
| SysDMAX | Maximal daily systemic dose | 0 | µg kgbw ⁻¹ | kgbw ⁻¹ | UESOL × PPE × ML × AbsD / BW
Lax scenario (PPE=1)
| SysDTWA | Predicted TWA systemic dose | 0 | µg kgbw ⁻¹ d⁻¹ | kgbw ⁻¹ d⁻¹ | UESOL × PPE × ML × AbsD × EF / (BW × AT)
| SysDMAX | Maximal daily systemic dose | 0 | µg kgbw ⁻¹ | kgbw ⁻¹ | UESOL × PPE × ML × AbsD / BW
Application of insecticide formulation, and washing and maintenance of spray equipment
BOX 3 |  | c) Application, inhalation exposure
Guideline scenario (PPE=0.1)
| SysDTWA | Predicted TWA systemic dose | 0 | µg kgbw ⁻¹ d⁻¹ | kgbw ⁻¹ d⁻¹ | 10-3 × TCWALL × RPE × BV × ED × AbsP × EF / (BW × AT)
| SysDMAX | Maximal daily systemic dose | 0 | µg kgbw ⁻¹ | kgbw ⁻¹ | 10-3 × TCWALL × RPE × BV × ED × AbsP / BW
Lax scenario (PPE=1)
| SysDTWA | Predicted TWA systemic dose | 0 | µg kgbw ⁻¹ d⁻¹ | kgbw ⁻¹ d⁻¹ | UELIQ × PPE × CF × NOD × AbsD × EF / (BW × AT)
| SysDMAX | Maximal daily systemic dose | 0 | µg kgbw ⁻¹ | kgbw ⁻¹ | UELIQ × PPE × CF × NOD × AbsD / BW
BOX 4 |  | d) Dermal exposure
Guideline scenario (PPE=0.1)
| SysDTWA | Predicted TWA systemic dose | 0 | µg kgbw ⁻¹ d⁻¹ | kgbw ⁻¹ d⁻¹ | VSdermal × Cspray ×PPE × EF × AbsD /(BW × AT)
| SysDMAX | Maximal daily systemic dose | 0 | µg kgbw ⁻¹ | kgbw ⁻¹ | VSdermal × Cspray ×PPE × AbsD /BW
Lax scenario (PPE=1)
| SysDTWA | Predicted TWA systemic dose | 0 | µg kgbw ⁻¹ d⁻¹ | kgbw ⁻¹ d⁻¹ | VSdermal × Cspray ×PPE × EF × AbsD /(BW × AT)
| SysDMAX | Maximal daily systemic dose | 0 | µg kgbw ⁻¹ | kgbw ⁻¹ | VSdermal × Cspray ×PPE × AbsD /BW
e) Total operator predicted dose
Guideline scenario (PPE=0.1)
|  | TWA systemic dose | 0 | µg kgbw ⁻¹ d⁻¹ | kgbw ⁻¹ d⁻¹ |  | << note different outcome depending on formulation
|  | Total predicted maximal dose | 0 | µg kgbw ⁻¹ | kgbw ⁻¹
Lax scenario (PPE=1)
|  | TWA systemic dose | 0 | µg kgbw ⁻¹ d⁻¹ | kgbw ⁻¹ d⁻¹ |  | << note this value is used as input for d) Ingestion via breast milk
|  | Total predicted maximal dose | 0 | µg kgbw ⁻¹ | kgbw ⁻¹

## 2.2 Residential Exposure
reference | parameter | description | calculation | unit |  | formula | comments
|  |  | 1000 | µg |  |  | << selected from sheet 2.1
$ 4.2.2 | Residential exposure
BOX 5 |  | a) Dermal exposure due to touching contaminated surfaces
| SysDTWA | Predicted TWA systemic dose - adults | 0 | µg kgbw ⁻¹ d⁻¹ | kgbw ⁻¹ d⁻¹ | 0.15× TCWALL × AV × Transl × ESA × AbsD / BW
| SysDTWA | Predicted TWA systemic dose - children | 0 | µg kgbw ⁻¹ d⁻¹ | kgbw ⁻¹ d⁻¹ | 0.15× TCWALL × AV × Transl × ESA × AbsD / BW
| SysDTWA | Predicted TWA systemic dose - toddlers | 0 | µg kgbw ⁻¹ d⁻¹ | kgbw ⁻¹ d⁻¹ | 0.15× TCWALL × AV × Transl × ESA × AbsD / BW
| SysDTWA | Predicted TWA systemic dose - infants | 0 | µg kgbw ⁻¹ d⁻¹ | kgbw ⁻¹ d⁻¹ | 0.15× TCWALL × AV × Transl × ESA × AbsD / BW
| SysDMAX | Maximal daily systemic dose - adults | 0 | µg kgbw ⁻¹ | kgbw ⁻¹ | 0.15 × TCWALL × Transl × ESA × AbsD / BW
| SysDMAX | Maximal daily systemic dose - children | 0 | µg kgbw ⁻¹ | kgbw ⁻¹ | 0.15 × TCWALL × Transl × ESA × AbsD / BW
| SysDMAX | Maximal daily systemic dose toddlers | 0 | µg kgbw ⁻¹ | kgbw ⁻¹ | 0.15 × TCWALL × Transl × ESA × AbsD / BW
| SysDMAX | Maximal daily systemic dose - infants | 0 | µg kgbw ⁻¹ | kgbw ⁻¹ | 0.15 × TCWALL × Transl × ESA × AbsD / BW
BOX 6 |  | b) Oral exposure contaminated foodstuffs
| SysDTWA | Predicted TWA systemic dose - adults | 0 | µg kgbw ⁻¹ d⁻¹ | kgbw ⁻¹ d⁻¹ | 0.30 × 0.5 × AV × TCWALL × Transl × SAF × AbsO / (BW)
| SysDTWA | Predicted TWA systemic dose - children | 0 | µg kgbw ⁻¹ d⁻¹ | kgbw ⁻¹ d⁻¹ | 0.30 × 0.5 × AV × TCWALL × Transl × SAF × AbsO / (BW)
| SysDTWA | Predicted TWA systemic dose - toddlers | 0 | µg kgbw ⁻¹ d⁻¹ | kgbw ⁻¹ d⁻¹ | 0.30 × 0.5 × AV × TCWALL × Transl × SAF × AbsO / (BW)
| SysDTWA | Predicted TWA systemic dose - infants | 0 | µg kgbw ⁻¹ d⁻¹ | kgbw ⁻¹ d⁻¹ | 0.30 × 0.5 × AV × TCWALL × Transl × SAF × AbsO / (BW)
| SysDMAX | Maximal daily systemic dose - adults | 0 | µg kgbw ⁻¹ | kgbw ⁻¹ | 0.30 × 0.5 × TCWALL × Transl × SAF × AbsO / BW
| SysDMAX | Maximal daily systemic dose - children | 0 | µg kgbw ⁻¹ | kgbw ⁻¹ | 0.30 × 0.5 × TCWALL × Transl × SAF × AbsO / BW
| SysDMAX | Maximal daily systemic dose toddlers | 0 | µg kgbw ⁻¹ | kgbw ⁻¹ | 0.30 × 0.5 × TCWALL × Transl × SAF × AbsO / BW
| SysDMAX | Maximal daily systemic dose - infants | 0 | µg kgbw ⁻¹ | kgbw ⁻¹ | 0.30 × 0.5 × TCWALL × Transl × SAF × AbsO / BW
BOX 7 |  | c) Ingestion exposure of toddlers via hand-to mouth behaviour
| SysDTWA | Predicted TWA systemic dose | 0 | µg kgbw ⁻¹ d⁻¹ | kgbw ⁻¹ d⁻¹ | 0.15 × AV × TCWALL × Transl × ESA × FHM × FEXS × AbsO / BW
| SysDMAX | Maximal daily systemic dose | 0 | µg kgbw ⁻¹ | kgbw ⁻¹ | 0.15 × TCWALL × Transl × ESA × FHM × FEXS × AbsO / BW
d) Ingestion exposure via breast milk, newborn
Exposure via breast milk estimated from fraction of dose excreted in milk
BOX 8 | SysDTWA | TWA systemic dose | 0 | µg kgbw ⁻¹ d⁻¹ | kgbw ⁻¹ d⁻¹ | 3.98 × Frmilk × AbsO × DoseM / BW
Exposure via breast milk estimated from kinetic properties
BOX 9 | SysDTWA | TWA systemic dose | 0 | µg kgbw ⁻¹ d⁻¹ | kgbw ⁻¹ d⁻¹ | SolC × DoseMbw × T½ × IR × AbsO / BW
e) Total predicted resident dose
|  |  | Adult | Child |  |  | Toddler | Infant | Newborn
|  | Total TWA resident predicted dose | 0 | 0 |  |  | 0 | 0 | 0 | µg kgbw ⁻¹ d⁻¹ | kgbw ⁻¹ d⁻¹
|  | Total predicted maximal daily dose | 0 | 0 |  |  | 0 | 0 | n.a. | µg kgbw ⁻¹ | kgbw ⁻¹

## 2.3 Residents operators
reference | parameter | description | calculation | unit |  | comments
|  |  | 1000 | µg |  | << selected from sheet 2.1
Total predicted resident operator dose
Predicted TWA dose of resident operator
|  | Guideline scenario | 0 | µg kgbw ⁻¹ d⁻¹ | kgbw ⁻¹ d⁻¹
|  | Lax standard scenario | 0 | µg kgbw ⁻¹ d⁻¹ | kgbw ⁻¹ d⁻¹
Predicted maximal daily dose of resident operator
|  | Guideline scenario | 0 | µg kgbw ⁻¹ | kgbw ⁻¹
|  | Lax standard scenario | 0 | µg kgbw ⁻¹ | kgbw ⁻¹
|  | Reuse of contaminated pesticide product packages | Not included in worked example.

## Risk characterization
3. Risk characterization summary
|  | value |  | risk ratio SysD as % of TSD
TSD | tolerable systemic dose | 0 | µg kgbw ⁻¹ d⁻¹
TSD AC | tolerable systemic dose, acute exposure | 0 | µg kgbw ⁻¹
Operator exposure
| Total TWA operator predicted doses |  |  | Ratio
| Guideline scenario | 0 | µg kgbw ⁻¹ d⁻¹ | #DIV/0!
| Lax standard scenario | 0 | µg kgbw ⁻¹ d⁻¹ | #DIV/0!
| Total maximal operator systemic dose |  |  | Ratio
| Guideline scenario | 0 | µg kgbw ⁻¹ | #DIV/0!
| Lax standard scenario | 0 | µg kgbw ⁻¹ | #DIV/0!
Resident exposure
| Total resident predicted TWA systemic dose |  |  | Ratio
| Adults | 0 | µg kgbw ⁻¹ d⁻¹ | #DIV/0!
| Children | 0 | µg kgbw ⁻¹ d⁻¹ | #DIV/0!
| Toddler | 0 | µg kgbw ⁻¹ d⁻¹ | #DIV/0!
| Infants | 0 | µg kgbw ⁻¹ d⁻¹ | #DIV/0!
| Newborn babies - breast milk exposure | 0 | µg kgbw ⁻¹ d⁻¹ | #DIV/0!
| Maximal daily dose of residents |  |  | Ratio
| Adults | 0 | µg kgbw ⁻¹ | #DIV/0!
| Children | 0 | µg kgbw ⁻¹ | #DIV/0!
| Toddler | 0 | µg kgbw ⁻¹ | #DIV/0!
| Infants | 0 | µg kgbw ⁻¹ | #DIV/0!
Residents who also work as spray operators
| Total TWA operator predicted doses |  |  | Ratio
| Guideline scenario | 0 | µg kgbw ⁻¹ d⁻¹ | #DIV/0!
| Lax standard scenario | 0 | µg kgbw ⁻¹ d⁻¹ | #DIV/0!
| Total maximal operator systemic dose |  |  | Ratio
| Guideline scenario | 0 | µg kgbw ⁻¹ | #DIV/0!
| Lax standard scenario | 0 | µg kgbw ⁻¹ | #DIV/0!

## Reference data
Source: | https://www.who.int/whopes/resources/9789241513753/en/
Table 3. Anthropometric and physiological characteristics used in the model
| Adult | Child 6–11 yr | Toddler 12–24 mo | Infant ≤ 12 mo | Newborn
Weighta (kg) | 60 | 23.9 | 10 | 8 | 4.2
Body surfacea (m2)
total | 1.66 | 0.92 | 0.48 | 0.41
hands | 0.082 | 0.0428 | 0.023 | 0.0197
arms | 0.227 | 0.127 | 0.0619 | 0.0582
forearms | 0.1129 | 0.0497 | 0.0269 | 0.023
legs | 0.533 | 0.2742 | 0.1219 | 0.1041
lower legs | 0.230c | 0.1070d | 0.054 | 0.046e
feet | 0.113 | 0.0605 | 0.0288 | 0.0246
head | 0.111 | 0.0529 | 0.0403 | 0.0344
trunk | 0.571 | 0.3376 | 0.1795 | 0.1533
Respiration rateb
short-term (m3/hour) | 1.25 | 1.32 | 1.26 | 0.84
long-term (m3/24-hour day) | 16 | 12 | 8 | 5.4
a Weight and body surface are 25th percentiles based on females (aged 30–40 years, 6–11 years, 12–24 months, and 6–12 months (representing infants ≤ 12 months)) (USEPA, 2011, as recommended by HEEG, 2013a). b These values represent mean values under moderate physical workload (USEPA, 2011; HEEG, 2013a). c Source: USEPA, 2011. d 11.6% of the total skin surface (USEPA, 2011). e 11.2% of the total skin surface of a 2-year old (USEPA, 2011)
green = data used in this model
Box 1:Unit exposure for a solid formulation
wettable powders | 9.7
water-dispersible granules | 0.07
insecticide in water-soluble bags | 0.04
Table 4. Default values for potential hand contamination (mL/operation) during mixing and
loading of a liquid pesticide formulation (no gloves used)a
Size of container and diameter of opening | Contamination of hands (mL/operation)
1 litre, any closure | 0.01
2 litres, any closure | 0.01
5 litres, narrow closure | 0.2
5 litres, 45 mm or 63 mm closure | 0.01
10 litres, narrow closure | 0.5
10 litres, 45 mm closure | 0.1
10 litres, 63 mm closure | 0.05
20 litres, narrow closure | 0.5
20 litres, 63 mm closure | 0.05
unit | conversion
µg | 1000
mg | 1