## Cover
Source | https://www.who.int/whopes/resources/9789241513586/en/
Model description: | ITN 2nd ed 2019 9789241513586-eng.pdf
Calculation model version: | 11/04/2019-v7

## Introduction
1. Introduction and purpose
Long-lasting insecticidal nets (LNs) constitute a core vector control intervention against malaria. A number of new LN products are under development and will require assessment of risks to humans.
This document provides an updated generic model that can be used for the risk assessment of exposure to insecticides of individuals sleeping under LNs and during the washing of nets. In an Annex, exposures and health risks are described for the conventional treatment or retreatment of nets (ITNs) with an insecticide considering that such practices may still be used in evaluation of ITNs and their use. The generic model does not include the risks associated with the manufacturing of LNs in a factory environment.
2 Need for a generic risk assessment model
Pyrethroid insecticides have been extensively used for the treatment of nets to protect against malaria and other vector-borne diseases. The effectiveness of such nets in reducing morbidity and mortality from malaria is well documented (WHO, 2000; Lengeler, 2004). The WHO Global Malaria Programme has made LNs one of the two core interventions against malaria.
The WHO Pesticide Evaluation Scheme (WHOPES) has recommended certain insecticide formulations for the conventional treatment of nets, as shown on the WHOPES website (https://www.who.int/pq-vector-control/prequalified-lists/en/).
With the emergence and spread of pyrethroid resistance among insect vectors, new brands of LNs containing a mixture of a pyrethroid and a compound in an alternative insecticide class with a different mode of action have been evaluated and recommended by WHO. In future, LNs with new active ingredients may also be produced. A generic risk assessment model is therefore needed, that is applicable to mixture or combination LNs. The model should incorporate data on the use patterns and typical exposure scenarios associated with the use of LNs. At the same time, the conventionally treated nets (ITNs) may still be used and may become again more important in the future; the model
encompasses the manual treatment of nets in an Annex. For treatment or retreatment of the nets, the model includes both the guideline scenario (in which the guidelines given are strictly followed) and a lax standard scenario (in which tropical conditions are accommodated and no personal protection other than light clothing covering the trunk of the impregnator is assumed).
3. Purpose of this Excel calculation model
This spreadsheet is an implementation of the model described and allows regulators to perform assessments for new products with relatively limited effort. The model follows the calculation rules and suggestions for default values as described in the model document. It is populated with values from the Worked Example as included in the document.
4. How to use this spreadsheet
This spreadsheet requires a Microsoft Excel, Open Office or any other suite compatible with the xlsx format. It does not require the use of macros or other non-standard functionality.
Start by entering the relevant values on page 'Input' and use the suggestions for defaults as guideline only.
Page 'Risk characterization' summarizes the results from the individual assessments and calculates the risk ratios based on the systemic doses and the TSD.
Pages between 'Input' and 'Risk characterization' contain the actual exposure calculations.
IMPORTANT: Unit of display of calculated values
The user can manually switch between display of calculated values in mg or in µg.
This is done at the top of sheet "2.1 Exposure from sleeping" and will update all calcutions and relevent units.
The default is display in µg
5. Specific considerations for this model
The TSD and TSDac can be determined either based on the chronic and acute NOAEL (or the LOAEL or BMD) or on the ADI and ARfD (see chapter 4.1.7 in the guideline). If values are provided for both, the model will use the ADI/ARfD values. If the ADI is not provided the NOAEL values will be used.

## Acronyms
Acronyms |  | Conventions
ADI | acceptable daily intake | data entry (with default)
a.i. | active ingredient | data entry (selection box)
ARfD | acute reference dose | data entry (no default)
guideline scenario | the insecticide is used according to the instructions given on the product label and in WHO guideline information | calculated value
ITN | insecticide-treated net – either conventionally treated and retreatable net or long-lasting net (LN) | linked values
lax standard scenario | tropical conditions are accommodated and no personal protection other than light clothing covering the trunk is assumed | Explanation
LN | factory-treated long-lasting insecticidal net – not retreated by dipping
LOAEL | lowest-observed-adverse-effect level
NOAEL | no-observed-adverse-effect level
TSD | tolerable systemic dose
TSD AC | tolerable systemic dose, acute exposure
TWA | time-weighted average
UF | uncertainty factor

## Input
reference |  | parameter | description | value | unit |  | comments
Input data for product
Identification
Product name
| Physio-chemical properties |  |  | value | unit
|  | MM | molecular mass |  | -
|  | VP | vapour pressure |  | Pa
Toxicology
|  | Absoral | oral absorption | 100% | % |  | (default 100%)
| optional | Absinh | inhalalation absorption | 100% | % |  | (default 100%)
|  | Absdermal | dermal absorption | 100% | % |  | default 100%; Note that it is strongly advised to provide a case specific value. See Section 3.1.3 for details.
source:
| Approach 1: | ADI | acceptable daily intake |  | mg kgbw ⁻¹ d⁻¹
|  | ARfD | acute reference dose |  | mg kgbw ⁻¹ d⁻¹
| Approach 2: | NOAEL | no-observed-adverse-effect-level
|  | UF | uncertainty factor | 100 | - |  | default 100, see guidelines p11, p12
|  | NOAELac | acute no-observed-adverse-effect-level
|  | Ufac | uncertainty factor - acute | 100 | - |  | default 100, see guidelines p11, p12
|  | TSD | tolerable systemic dose | 0 | mg kgbw ⁻¹ d⁻¹
|  | TSDac | tolerable systemic dose, acute exposure | 0 | mg kgbw ⁻¹
Model specific properties
Dermal
BOX 2 |  | Transl | translodgeable fraction (default 6%) | 6% | % |  | default 6%
|  |  | wash resistance index |  | % |  | see section 3.2.2
|  | SF | surface fraction of the insecticide (100–wash resistance index%; see Section 3.2.2) | 100% | %
|  | TC | nominal concentration on the net |  | mg/m2 |  | see section 3.2.1
|  |  | specification uncertainty | 25% | % |  | default 25%
|  |  | concentration of the a.i. in the net (mg/m2 see Section 3.2.1) | 0 | mg/m2
Oral
BOX 3 |  | SE | salivary extraction fraction | 0.57 | - |  | default 0.57
|  | FHM | fraction of hand area mouthed | 0.164 | - |  | default 0.164
BOX 4 |  | NM | net mouthed | 0.0014 | m2 |  | default, 0.0014 m2
BOX 5 |  | NoW | no. of washes per net per year | 6.6667 | - |  | default 20 washes per 3 years
|  | NoN | no. of nets washed/day | 5 | - |  | default 5 washes per day
|  | VLS adult | volume of liquid on skin | 36.7 | mL |  | default adult 36.7 mL
|  | VLS child | volume of liquid on skin | 17.6 | mL |  | default child 17.6 mL
|  | SN | size of the net |  | m2
|  | VolW | volume of washing water | 4000 | mL |  | default 4000 mL
|  | AT | averaging time | 365 | days |  | default 365 days
BOX 6 |  | VLH adult | volume of liquid on hands (mL) | 8.2 | mL |  | default adult 8.2 mL
|  | VLH child | volume of liquid on hands (mL) (adult 8.2 mL, child 4.3 mL) | 4.3 | mL |  | default child 4.3 mL
| Exposure via breast milk |  | enter data for one approach only |  |  |  | Note: Approach 1 results take precedence over Approach 2 in case both are filled out.
BOX 7 | Approach 1: | Frmilk |  |  | -
|  | UF |  | 3.98 |  |  | default 3.98
Only relevant in case of Exposure via breast milk estimated from kinetic properties
BOX 8 | Approach 2: | IR | ingestion rate of milk | 0.66 | kg d-1 |  | default 0.66 kg/day
|  | SolC | Solubility constant | 2.02 |  |  | default 0.361 for lipid soluble and 2.02 for water soluble insecticides
|  | T 1/2 | first-order kinetics half time in the body of the insecticide, days. |  | day |  | chemical-specifc data to be used, as no meaningful default can be given
Annex A: RISK ASSESSMENT OF THE CONVENTIONAL TREATMENT OF NETS WITH INSECTICIDES
|  |  | formulation [solid, liquid] | solid | << select formulation
|  | CF | a.i. content |  | g/kg for solid, mg/mL for liquid
|  |  | Container size (for LIQUID formulations) | 20 litres, 63 mm closure | << select container size
Box A1 |  | UE solid | unit exposure for solid formulations, mg/kg active ingredient handled. | 9.7 | mg/kg |  | Default 9.7 for WP, 0.07 for WG, 0.04 for WSB, 0 for dose tablets; empty for liquids
|  | ML | amount of insecticide active ingredient mixed and loaded per day (kg) | 0 | kg |  | 5 nets × amount a.i./net
|  | PPE | PPE efficacy - guideline scenario | 0.1 |  |  | default guideline scenario 0.1
|  | PPE | PPE efficacy - lax scenario | 1 |  |  | default lax standard scenario 1.0
|  | EF | exposure frequency | 4 | times/yr |  | 4 times/year
Box A2 |  | UE liq | Unit exposure for liquid formulations | 0 | - |  | (see Table A1) × number of daily operation: 5 nets × amount a.i./net; empty for solids
Box A3 |  | NoD | number of dippings per year | 20 | - |  | default 5 nets, 4 times a year = 20
|  | NoDD | number of dippings per day | 5 | - |  | default 5 nets
|  | C dip | concentration of insecticide in the dipping solution |  | mg/mL |  | from product label and appropriate dilution
Box A4 | none
Box A5 |  | FHM | Fraction hand mouthed | 0.164 | - |  | default 0.164
Box A6 |  | professional dipping
|  | NoD | number of dippings per year | 800 | - |  | default 20 × 20 × 2 = 800
|  | NoDD | number of dippings per day | 20 | - |  | default 20
|  | PPE | PPE efficacy | 0.1 | - |  | default 0.1

## 2.1 Exposure from sleeping..
reference | parameter | description | calculation | unit | default unit | formula | comments
|  |  | 1000 | µg |  |  | << (optionally) select unit for systemic doses
3.2.2 Inhalation, dermal, and oral exposure from sleeping under treated nets
BOX 1 |  | a) Inhalation
|  | Worst case systemic dose | 0 | µg kgbw ⁻¹ d⁻¹ | kgbw ⁻¹ d⁻¹ | systemic dose = 0.328 × MM × VP | a toddler staying 24 hours/day at a saturated vapour pressure concentration) to the pesticide can be estimated (HEEG, 2013b)
|  | Worst case systemic dose as % of TSD | #DIV/0! | % | fixed unit |  | if < 10% no need to do inhalation exposure (see p. 10)
|  | Should inhalation be considered? | no | #DIV/0! |  |  | << select yes if inhalation should be considered!
p. 17 note | Cair | Concentration of insecticide in breathing zone | 0 | µg /m3 | /m3 | Cair = 1.01 x 10-3 × SC × VP [in ug/,3]
| SysDTWA | Predicted TWA systemic dose - adults | 0 | µg kgbw ⁻¹ d⁻¹ | kgbw ⁻¹ d⁻¹ | SysDTWA = AbsInh × Cair x BV x H/BW
| SysDTWA | Predicted TWA systemic dose - children | 0 | µg kgbw ⁻¹ d⁻¹ | kgbw ⁻¹ d⁻¹ | SysDTWA = AbsInh × Cair x BV x H/BW
| SysDTWA | Predicted TWA systemic dose - toddlers | 0 | µg kgbw ⁻¹ d⁻¹ | kgbw ⁻¹ d⁻¹ | SysDTWA = AbsInh × Cair x BV x H/BW
| SysDTWA | Predicted TWA systemic dose - infants | 0 | µg kgbw ⁻¹ d⁻¹ | kgbw ⁻¹ d⁻¹ | SysDTWA = AbsInh × Cair x BV x H/BW
BOX 2 |  | b) Dermal
| SysDTWA | Predicted TWA systemic dose - adults | 0 | µg kgbw ⁻¹ d⁻¹ | kgbw ⁻¹ d⁻¹ | SysDTWA = AbsD × Transl × ESA × SF × TC/BW
| SysDTWA | Predicted TWA systemic dose - children | 0 | µg kgbw ⁻¹ d⁻¹ | kgbw ⁻¹ d⁻¹ | SysDTWA = AbsD × Transl × ESA × SF × TC/BW
| SysDTWA | Predicted TWA systemic dose - toddlers | 0 | µg kgbw ⁻¹ d⁻¹ | kgbw ⁻¹ d⁻¹ | SysDTWA = AbsD × Transl × ESA × SF × TC/BW
| SysDTWA | Predicted TWA systemic dose - infants | 0 | µg kgbw ⁻¹ d⁻¹ | kgbw ⁻¹ d⁻¹ | SysDTWA = AbsD × Transl × ESA × SF × TC/BW
c) Oral hand to mouth
BOX 3 | SysDTWA | Predicted TWA systemic dose - toddlers | 0 | µg kgbw ⁻¹ d⁻¹ | kgbw ⁻¹ d⁻¹ | SysDTWA = AbsO × SE × Transl × EHA × FHM × SF × TC / BW mg kgbw-1 (see Box 3)
| SysDTWA | Predicted TWA systemic dose - infants | 0 | µg kgbw ⁻¹ d⁻¹ | kgbw ⁻¹ d⁻¹ | SysDTWA = AbsO × SE × Transl × EHA × FHM × SF × TC / BW mg kgbw-1 (see Box 3)
BOX 4 |  | d) Oral, direct mouth contact with net
| SysDTWA | Predicted TWA systemic dose - toddlers | 0 | µg kgbw ⁻¹ d⁻¹ | kgbw ⁻¹ d⁻¹ | SysDTWA = AbsO × SE × NM × SF × TC/BW
| SysDTWA | Predicted TWA systemic dose - infants | 0 | µg kgbw ⁻¹ d⁻¹ | kgbw ⁻¹ d⁻¹ | SysDTWA = AbsO × SE × NM × SF × TC/BW
e) Total dose from sleeping under the net
|  | Total TWA resident predicted dose | Adult | Child |  |  | Toddler | Infant
|  | a) Inhalation | 0 | 0 |  |  | 0 | 0
|  | a) Dermal | 0 | 0 |  |  | 0 | 0
|  | c) Oral hand to mouth | n.a | n.a |  |  | 0 | 0
|  | d) Oral, direct mouth contact with net | n.a | n.a |  |  | 0 | 0
|  |  | 0 | 0 |  |  | 0 | 0 | µg kgbw ⁻¹ d⁻¹ | kgbw ⁻¹ d⁻¹

## 2.2 Exposure during washing
reference | parameter | description | calculation | unit | default unit | formula | comments
|  |  | 1000 | µg |  |  | << selected from sheet 2.1
$ 3.2.3 | 3.2.3 Systemic exposure during washing of nets
BOX 5 |  | a) Dermal exposure during net washing
| SysDTWA | Predicted TWA systemic dose - adults | 0 | µg kgbw ⁻¹ d⁻¹ | kgbw ⁻¹ d⁻¹ | SysDTWA = NoW × NoN × AbsD × VLS × SF × TC × SN / (VolW × BW × AT) (mg kgbw-1) (Box 5)
| SysDTWA | Predicted TWA systemic dose - children | 0 | µg kgbw ⁻¹ d⁻¹ | kgbw ⁻¹ d⁻¹
| SysDMAX | Maximal daily dose - adults | 0 | µg kgbw ⁻¹ | kgbw ⁻¹ | SysDMAX = NoN × AbsD × VLS × SF × TC × SN / (VolW × BW) (mg kgbw-1)
| SysDMAX | Maximal daily dose - children | 0 | µg kgbw ⁻¹ | kgbw ⁻¹
BOX 6 |  | b) Oral exposure (hand-to-mouth) during net washing
| SysDTWA | Predicted TWA systemic dose - adults | 0 | µg kgbw ⁻¹ d⁻¹ | kgbw ⁻¹ d⁻¹ | NoW × NoN × AbsO × VLH × SF × TC × FHM × SN/(VolW × BW × AV)
| SysDTWA | Predicted TWA systemic dose - children | 0 | µg kgbw ⁻¹ d⁻¹ | kgbw ⁻¹ d⁻¹
| SysDMAX | Maximal daily systemic dose - adults | 0 | µg kgbw ⁻¹ | kgbw ⁻¹ | NoN × AbsO × VLH × SF × TC × FHM × SN/(VolW × BW)
| SysDMAX | Maximal daily systemic dose - children | 0 | µg kgbw ⁻¹ | kgbw ⁻¹
c) Total dose from net washing
Total TWA resident predicted dose
|  | Adult | 0 | µg kgbw ⁻¹ d⁻¹ | kgbw ⁻¹ d⁻¹ | Sum of systemic dose from inhalation, dermal and oral exposure
|  | Child | 0 | µg kgbw ⁻¹ d⁻¹ | kgbw ⁻¹ d⁻¹
Total predicted maximal daily dose
|  | Adult | 0 | µg kgbw ⁻¹ | kgbw ⁻¹
|  | Child | 0 | µg kgbw ⁻¹ | kgbw ⁻¹

## 2.3 Exposure via breast milk
reference | parameter | description | calculation | unit | formula | comments
BOX 7 | 3.2.4 Exposure via breast milk estimated from fraction of dose excreted in milk
Total dose from mother’s milk
| DoseMtwa |  | 0 | µg kgbw ⁻¹ d⁻¹
| SysDTWA | Predicted TWA systemic dose - newborn | 0 | µg kgbw ⁻¹ d⁻¹ | SysDTWA = Frmilk × AbsO × DoseMTWA × BWM × UF / BW
| SysDTWA | Predicted TWA systemic dose - infant | 0 | µg kgbw ⁻¹ d⁻¹
| DoseMMAX |  | 0 | µg kgbw ⁻¹
| SysDMAX | Maximal daily dose - newborn | 0 | µg kgbw ⁻¹ | Frmilk × AbsO × DoseMMAX × BWM × UF / BW
| SysDMAX | Maximal daily dose - infant | 0 | µg kgbw ⁻¹
BOX 8 |  | Exposure via breast milk estimated from kinetic properties
Total dose from mother’s milk
| DoseMbw | daily dose to the mother mg/kg bw | 0 | mg kgbw d-1
| SysDTWA | Predicted TWA systemic dose - newborn | 0 | µg kgbw -1 d-1 | SysDTWA = SolC × DoseMbw × T½ × IR × AbsO / BW |  | Box 8 only relevant when Exposure cannot be calculated via Box 7
| SysDTWA | Predicted TWA systemic dose - infant | 0 | µg kgbw -1 d-1
Conclusion: Values used in further calculations:
| SysDTWA | Predicted TWA systemic dose - newborn | 0 | µg kgbw -1 d-1
| SysDTWA | Predicted TWA systemic dose - infant | 0 | µg kgbw -1 d-1

## Annex treating nets
reference | parameter | description | calculation | unit |  | default unit | formula | comments
|  |  | 1000 | µg |  |  |  | << selected from sheet 2.1
$ 3.2.3 | 6.1 Treating nets with insecticide |  | for formulation: | solid
BOX A1 | SOLID | Dermal exposure from preparation of the dipping solution, solid formulations | guideline scenario | lax scenario
| SysDTWA | Predicted TWA systemic dose - adults | 0 | 0 | µg kgbw ⁻¹ d⁻¹ | kgbw ⁻¹ d⁻¹ | SysDTWA = NoW × NoN × AbsD × VLS × SF × TC × SN / (VolW × BW × AT) (mg kgbw-1) (Box 5)
| SysDTWA | Predicted TWA systemic dose - children | 0 | 0 | µg kgbw ⁻¹ d⁻¹ | kgbw ⁻¹ d⁻¹
| SysDMAX | Maximal daily dose - adults | 0 | 0 | µg kgbw -1 |  | SysDMAX = NoN × AbsD × VLS × SF × TC × SN / (VolW × BW) (mg kgbw-1)
| SysDMAX | Maximal daily dose - children | 0 | 0 | µg kgbw -1
BOX A2 | LIQUID | Dermal exposure from preparation of the dipping solution, liquid formulations
| SysDTWA | Predicted TWA systemic dose - adults | 0 | 0 | µg kgbw ⁻¹ d⁻¹ | kgbw ⁻¹ d⁻¹
| SysDTWA | Predicted TWA systemic dose - children | 0 | 0 | µg kgbw ⁻¹ d⁻¹ | kgbw ⁻¹ d⁻¹
| SysDMAX | Maximal daily dose - adults | 0 | 0 | µg kgbw ⁻¹ | kgbw ⁻¹
| SysDMAX | Maximal daily dose - children | 0 | 0 | µg kgbw ⁻¹ | kgbw ⁻¹
BOX A3 |  | Dermal exposure during the dipping of nets (guideline scenario)
| SysDTWA | Predicted TWA systemic dose - adults | 0 |  | µg kgbw ⁻¹ d⁻¹ | kgbw ⁻¹ d⁻¹
| SysDTWA | Predicted TWA systemic dose - children | 0 |  | µg kgbw ⁻¹ d⁻¹ | kgbw ⁻¹ d⁻¹
| SysDMAX | Maximal daily dose - adults | 0 |  | µg kgbw ⁻¹ | kgbw ⁻¹
| SysDMAX | Maximal daily dose - children | 0 |  | µg kgbw ⁻¹ | kgbw ⁻¹
BOX A4 |  | Dermal exposure during the dipping of nets (lax standard scenario)
| SysDTWA | Predicted TWA systemic dose - adults |  | 0 | µg kgbw ⁻¹ d⁻¹ | kgbw ⁻¹ d⁻¹
| SysDTWA | Predicted TWA systemic dose - children |  | 0 | µg kgbw ⁻¹ d⁻¹ | kgbw ⁻¹ d⁻¹
| SysDMAX | Maximal daily dose - adults |  | 0 | µg kgbw ⁻¹ | kgbw ⁻¹
| SysDMAX | Maximal daily dose - children |  | 0 | µg kgbw ⁻¹ | kgbw ⁻¹
BOX A5 |  | Oral exposure from hand-to-mouth transfer during dipping (lax standard scenario)
| SysDTWA | Predicted TWA systemic dose - adults |  | 0 | µg kgbw ⁻¹ d⁻¹ | kgbw ⁻¹ d⁻¹
| SysDTWA | Predicted TWA systemic dose - children |  | 0 | µg kgbw ⁻¹ d⁻¹ | kgbw ⁻¹ d⁻¹
| SysDMAX | Maximal daily systemic dose - adults |  | 0 | µg kgbw ⁻¹ | kgbw ⁻¹
| SysDMAX | Maximal daily systemic dose - children |  | 0 | µg kgbw ⁻¹ | kgbw ⁻¹
BOX A6 |  | Exposure during professional dipping of nets (guideline scenario)
| SysDTWA | Predicted TWA systemic dose - adults | 0 |  | µg kgbw ⁻¹ d⁻¹ | kgbw ⁻¹ d⁻¹ | NoW × NoN × AbsO × VLH × SF × TC × FHM × SN/(VolW × BW × AV)
| SysDMAX | Maximal daily systemic dose - adults | 0 |  | µg kgbw ⁻¹ | kgbw ⁻¹ | NoN × AbsO × VLH × SF × TC × FHM × SN/(VolW × BW)
Total dose from treating nets (non-professionals)
|  | Total TWA resident predicted dose | guideline scenario | lax scenario
|  | Adult | 0 | 0 | µg kgbw ⁻¹ d⁻¹ | kgbw ⁻¹ d⁻¹ | Sum of systemic dose from inhalation, dermal and oral exposure
|  | Child | 0 | 0 | µg kgbw ⁻¹ d⁻¹ | kgbw ⁻¹ d⁻¹
Total predicted maximal daily dose
|  | Adult | 0 | 0 | µg kgbw ⁻¹ | kgbw ⁻¹
|  | Child | 0 | 0 | µg kgbw ⁻¹ | kgbw ⁻¹
Total dose from treating nets (non-professionals)
|  | Total TWA resident predicted dose | 0 |  | µg kgbw ⁻¹ d⁻¹ | kgbw ⁻¹ d⁻¹
|  | Total predicted maximal daily dose | 0 |  | µg kgbw ⁻¹ | kgbw ⁻¹

## Risk characterization
3. Risk characterization summary
|  |  | unit | base unit
TSD | tolerable systemic dose | 0 | µg kgbw ⁻¹ d⁻¹ | kgbw ⁻¹ d⁻¹
TSD AC | tolerable systemic dose, acute exposure | 0 | µg kgbw ⁻¹ | kgbw ⁻¹
Exposure from sleeping under a net
| TWA daily systemic dose |  |  |  | Ratio
| Adults | 0 | µg kgbw ⁻¹ d⁻¹ | kgbw ⁻¹ d⁻¹ | #DIV/0!
| Children | 0 | µg kgbw ⁻¹ d⁻¹ | kgbw ⁻¹ d⁻¹ | #DIV/0!
| Toddler | 0 | µg kgbw ⁻¹ d⁻¹ | kgbw ⁻¹ d⁻¹ | #DIV/0!
| Infants | 0 | µg kgbw ⁻¹ d⁻¹ | kgbw ⁻¹ d⁻¹ | #DIV/0!
| Newborn babies - breast milk exposure | 0 | µg kgbw ⁻¹ d⁻¹ | kgbw ⁻¹ d⁻¹ | #DIV/0!
| Maximal daily systemic dose |  |  |  | Ratio
| Newborn babies - breast milk exposure | 0 | µg kgbw ⁻¹ | kgbw ⁻¹ | #DIV/0!
Exposure from sleeping under the net and net washing
| TWA daily systemic dose |  |  |  | Ratio
| Adults | 0 | µg kgbw ⁻¹ d⁻¹ | kgbw ⁻¹ d⁻¹ | #DIV/0!
| Children | 0 | µg kgbw ⁻¹ d⁻¹ | kgbw ⁻¹ d⁻¹ | #DIV/0!
| Maximal daily systemic dose |  |  |  | Ratio
| Adults | 0 | µg kgbw ⁻¹ | kgbw ⁻¹ | #DIV/0!
| Children | 0 | µg kgbw ⁻¹ | kgbw ⁻¹ | #DIV/0!

## Reference data
Source: | ITN 2nd ed 2019 9789241513586-eng.pdf
Table 3. Anthropometric and physiological characteristics used in the model
| Adult | Child 6–11 yr | Toddler 12–24 mo | Infant ≤ 12 mo | Newborn
Weight (kg) | 60 | 23.9 | 10 | 8 | 4.2
rest of table ignored
Box 1: Data on respiratory volumes at rest and average sleeping times
| Adult | Child 6–11 yr | Toddler 12–24 mo | Infant ≤ 12 mo | Newborn
Data on respiratory volumes at rest BV (m3/h) | 0.29 | 0.27 | 0.27 | 0.18 | n.a.
Average sleeping times H (h) | 9 | 10 | 12 | 13 | n.a.
Data on respiratory volumes at rest for adults and children (BV) (USEPA, 2011)
Average sleeping times (H) are estimated (USEPA, 2011)
Table 5. Skin surface area potentially in contact with the net (m2)a
| Adult | Child | Toddler | Infant
Trunk | 0.19 | 0.113 | 0.06 | 0.051
Hands | 0.027 | 0.014 | 0.008 | 0.007 |  | Exposed Hand Area (EHA)[m2]
Arms | 0.076 | 0.042 | 0.021 | 0.019
Lower legs | 0.077 | 0.036 | 0.018 | 0.015
Feet | 0.038 | 0.02 | 0.01 | 0.008
Total | 0.408 | 0.225 | 0.115 | 0.1 |  | Exposed Skin Area (ESA)[m2]
a Assumes one-third of surface area of body part is in contact with the net; adapted from USEPA, 2011, HEEG, 2013a. Calculated from body surface data p
green = data used in this model
Table A1. Default values for potential hand contamination (mL/operation) during mixing and
loading of a liquid pesticide formulation (no gloves used)a
Size of container and diameter of opening | Contamination of hands (mL/operation)
1 litre, any closure | 0.01
2 litres, any closure | 0.01
5 litres, narrow closure | 0.2
5 litres, 45 mm or 63 mm closure | 0.01
10 litres, narrow closure | 0.5
10 litres, 45 mm closure | 0.1
10 litres, 63 mm closure | 0.05
20 litres, narrow closure | 0.5
20 litres, 63 mm closure | 0.05
unit | conversion
µg | 1000
mg | 1