## Sheet1
E002 Submission to PQS for approval: Refrigerated vehicles |  |  | Brand & Model:
| Compliance with PQS specification: | E002/RV01.3
| As shown by testing in accordance with PQS verification protocol: | E002/RV01-VP.3
ASSESSOR’S SUMMARY:
Instructions in [square brackets] are for your guidance. Please delete these instructions and replace with evidence or a precise reference (including page and section numbers) showing compliance with that particular PQS specification requirement. In general a "pass" or "complies" statement alone is not acceptable.
One document may provide evidence for several clause requirements. Please carefully reference the sub-sections of any such document so that it is clear that the clause requirement has been met. This will help speed the pre-qualification process.
Greyed-out cells do not require a response.
NOTE: If it is not clear or doubtful whether a requirement has been met, then this is a non-compliance and pre-qualification might be delayed.
|  |  | REVIEWER’S SUMMARY: |  | REVIEWER’S SUMMARY: |  | REVIEWER’S SUMMARY:
Section 7: | Product dossier | Applicant's submission | Reviewer's remarks [Name & Date] | Applicants response [Name & Date] | Reviewer's remarks [Name & Date] | Applicants response [Name & Date] | Reviewer's remarks [Name & Date]
The legal manufacturer or reseller is to provide WHO with a pre-qualification dossier containing the following:
| Dossier examination fee in US dollars. | [Please arrange payment with WHO PQS.]
| General information about the legal manufacturer, including name and address. | [Please state or refer to a document.]
| Unique identification reference for the product type. | [Please state.]
| Full specifications of the product being offered, covering all the requirements set out in this document, including details of product marking and traceability. | [Please state.]
| Detailed photographs of the vehicle exterior, the interior of the refrigerated body and of the cooling/heating units, | [Please refer to a document giving complete details.]
| Certified photocopies of all type-approvals obtained for the product, including CE marking and the like. | [Please refer to a document giving complete details.]
| Certified copies of the legal manufacturer’s ISO 9001 quality system certification. | [Please refer to a document giving complete details.]
| Certified copies of the insulated body’s ATP type test approval | [Please refer to a document.]
| Certified copies of the refrigerating unit’s ATP type test approval | [Please refer to a document.]
| Test report according to WHO/PQS/E002/RV01-VP.3. | [Please refer to a document.]
| Where relevant, certified photocopies of the legal manufacturer’s ISO14001 certification, EMAS registration or registration with an equivalent environmental audit scheme. Conformity with an environmental audit scheme is not mandatory however, preference will be given to manufacturers who are able to demonstrate compliance with good environmental practice. | [Please refer to a document.]
| Indicative cost of the product per unit, per 10 units and per 100 units, EXW (Incoterms 2010). | [Please state or refer to a document.]
Section 4. | Requirements
4.1 | Vehicle specifications
4.1.1 | Base Vehicle: Chassis Cab with fixed refrigerated body | [Please state vehicle type.]
4.1.2 | Drive: 4 x 2; 4 x 4 or 6 x 4 | [Please state type of drive or options.]
4.1.3 | Steering wheel: Left-hand drive or right-hand drive to be specified by the procurer. | [Please state steering wheel location or options.]
4.1.4 | Transmission: Manual or automatic to be specified by the procurer. | [Please state transmission type or options.]
4.1.5 | Fuel source: Diesel or gasoline. (See also clause 4.4.1.) | [Please state type of fuel type or options.]
4.1.6 | Emissions: At least as good as Euro 6 and Euro 6 diesel. | [Please provide evidence of emissions to Euro 6.]
4.1.7 | Colour: The cab and body to be white or other surface with very good reflecting properties in the uv, visible and near infra-red wavebands. (See also clause 4.2.3.) | [Please state vehicle colour.]
4.1.8 | Cab air conditioning. | [Please confirm vehicle has air conditioning.]
4.1.9 | Front towing hook or loop. | [Please confirm vehicle has front towing hook or loop.]
4.1.10 | Audible and visual warning signals when vehicle is reversing. Audible and visual warning signals for refrigerated compartment doors being open and LCU lights left on. | [Please confirm vehicle has audible and visual alarms for reversing, refrigerator doors open, and LCU lights left on.] | [5 empty] | .
4.1.11 | Lockable spare wheel. | [Please confirm vehicle has lockable spare wheel.]
4.1.12 | Lockable doors to body, lockable fuel cap. | [Please confirm vehicle has doors and fuel cap.]
4.1.13 | Seat belts to be fitted to all seats. | [Please confirm vehicle has seat belts for ALL seats.]
4.1.14 | Cloud-based GPS/satellite vehicle tachograph. | [Please confirm vehicle has GPS.]
4.1.15 | Wired/wireless temperature sensor system with readout of minimum and maximum temperatures in the body visible to the driver with an audible alarm for temperature excursions colder than 2°C and warmer than 8°C. | [Please confirm refrigerator has temperature monitor with alarms for the driver.]
4.1.16 | Temperatures to be electronically recorded and downloadable using devices which meet the requirements of either EN 13486 or PQS Specification E006/TR03.2 Programmable remote temperature and event monitoring systems. All temperature data to be captured at least every 5 minutes. | [Please state type of temperature recording device.]
4.1.17 | A temperature controller that allows both auto and manual control of temperature inside the body. | [Please confirm temperature controller.]
4.1.18 | A lockable range of tools, a jack for vehicle, a reflecting warning triangle plus special tools needed for vehicle service including at least one spare wheel. | [Please state tools included with vehicle.]
4.1.19 | A portable vehicle fire extinguisher securely mounted in the cab. This should be of a size appropriate for the vehicle and of a type appropriate for the potential type of fire, e.g. a fuel fire, an electrical fire. | [Please confirm fire extinguisher.]
4.1.20 | Workshop manual and general operating instructions for regular maintenance both for the vehicle and for the chilled section. (See also clause 4.1.24.) | [Please confirm instructions and manuals are included.]
4.1.21 | Foldable steps to be provided to rear doors and to side door if fitted. | [Please confirm folding steps are provided.]
4.1.22 | Programmable vehicle speed limiter. | [Please confirm speed limiter.]
4.1.23 | Front airbags for both driver and passenger sides and side airbags to be fitted for all seats. | [Please confirm vehicle air bags for ALL seats.]
4.1.24 | Spare parts should be available for at least 10 years from receipt of the vehicle. | [Please confirm availability of spare parts.]
4.2 | Refrigerated body specifications
4.2.1 | Body structure to be rigid and capable of withstanding vibrations and shocks from rough roads while keeping the load fully secured when the vehicle is full and part loaded. | [Please describe body structure.]
4.2.2 | All walls and roof panels - internal and external - sub-frames, main-frames and chassis must be anti-corrosion treated. The corrosion treatment must be able to withstand ISO 11997-1:2017 Paints and varnishes – Determination of resistance to cyclic corrosion conditions – Part 1: Wet (salt fog)/dry/humid or equivalent. | [Please provide documents confirming compliance to ISO 11997-1.]
4.2.3 | The external and internal surfaces of the refrigerated body and external surface of the driver’s cab must be of a highly reflective finish, e.g. shining white or a more strongly heat-reflecting finish if available. The exterior and interior surfaces must with very good reflecting properties in the uv, visible and near infra-red wave bands. Bare metal external and internal surfaces are not acceptable. The surfaces must be well-protected and easy to keep clean. | [Please describe vehicle finishes.]
4.2.4 | Materials:
4.2.4.1 | Hydrocarbon (HC) refrigerants such as R600a or other gases with global warming potential (GWP) ≤ 11 and zero ozone-depletion potential (ODP) are required. Refrigerant: CFC- and HCFC-free to comply with the requirements of the most recent update to the Montreal Protocol. HFC refrigerants should be selected with the lowest practical GWP to meet the aspirations of the Kigali amendment. The suitability of alternative refrigerant gases will continue to be assessed and preference will be given to appliances that use gases with low GWP. | [Please state type of refrigerant(s) and their GWP.]
4.2.4.2 | Thermal insulation foaming agents: CFC- and HCFC-free and complying with the limitations and deadlines set by the Montreal Protocol on the elimination of ozone-depleting chemicals. | [Please state type of foaming agent, it’s compliance with the Montreal Protocol and its GWP.]
4.2.4.3 | Other restricted materials: The product and its constituent components, excluding batteries, must not contain lead, mercury, cadmium, hexavalent chromium, polybrominated biphenyls (PBB) or polybrominated biphenyl ethers (PBDE). | [Please provide evidence of compliance.]
4.2.5 | Box body type with rear insulated door(s) complying with Annex 1 Clause 1 IR specification of the ATP agreement. Door to be full width latched opening with robust hinges, locking and closing mechanisms. | [Please describe box body and door type.]
4.2.6 | Emergency exit must be possible from the inside of the refrigerated compartment. | [Please confirm emergency exit from refrigerated compartment.]
4.2.7 | Cold strip curtain fitted behind all doors. | [Please confirm use of cold strip curtains.]
4.2.8 | No matter which climate zone, the body must be insulated to 0.40 W/m2K (ATP heavily insulated specification), or better. | [Please confirm insulated to 0.40 W/m2K or better.]
4.2.9 | Refrigerated body to have at least four drains with U-bends for release of condensate water. | [Please confirm drains.]
4.2.10 | LED interior lighting with switching from all entrance points. | [Please confirm LED lighting.]
4.2.11 | Reinforced non-slip level flooring. In larger vehicles there should be minimal obstructions to allow access for pallets. | [Please describe flooring.]
4.2.12 | Overall vehicle dimensions and wheel-base dimensions to be specified. | [Please state vehicle dimensions.]
4.2.13 | Gross external and internal body dimensions to be specified. | [Please state body dimensions.]
4.2.14 | Storage dimensions and volume to be specified. The net storage capacity should be calculated in accordance with the Vaccine Management Handbook Section 3.4.3. Vaccine storage must not should include space where it is not possible to store vaccine, e.g. space outside acceptable temperatures range or where free air-flow is required to maintain correct internal temperatures. | [Please state storage dimensions.]
4.2.15 | For larger vehicles, pallet size(s) with configuration options to be specified. | [Please state configuration options if available.]
4.2.16 | Space where vaccine should not be stored, e.g. near chiller unit or space outside acceptable temperature range must be indicated by clear load limit markings. If there are no load limit markings, it will be assumed that everywhere inside the refrigerated body meets the requirements of clause 4.3.1 in this specification. | [Please state if there are any areas the vaccine should not be stored.]
4.2.17 | Maximum load to be specified in kg. | [Please state maximum load.]
4.2.18 | Protection/reinforcement to be provided for nose-mounted or overhead cooling units to help prevent damage from trees or other overhead obstacles. This protection may include snow protection if applicable to the operating environment. | [Please describe protection points if required.]
4.2.19 | Cargo securing points with load straps and/or load bars to prevent movement including vehicles with racking or shelving. | [Please describe cargo securing points.]
4.3 | Cooling/heating unit specifications
4.3.1 | The cooling/heating unit must be capable of maintaining the temperature-controlled compartment between 2°C to 8°C with limited permitted excursions1 in the extreme ambient temperatures of its climatic zone of use: 0°C to 50°C in a hot zone, 0°C to 32°C in a moderate zone, 0°C to 27°C in a temperate zone, and -20°C to 32°C in a cold zone. Compliance with this requirement must be demonstrated in a test report. | [Please state where in the test report for evidence of compliance.]
4.3.2 | In climate zones warmer than 30°C, the heat extraction capacity must be at least 2.25 times the heat flowing though the insulation and 1.75 times for climate zones colder than 30°C. In cold zones, heating capacity is required to prevent freezing and to maintain 2°C to 8°C. | [Please confirm compliance with this clause and provide evidence of conformance.]
4.3.3 | Power backups, local grid or generator to be available in case of failure of the primary drive for the refrigeration unit. The refrigerated unit has to be able to work from at least one of these additional energy sources. | [Please confirm backup power options.]
4.3.4 | When the loaded vehicle is parked close to a source of mains grid electricity, an extension cable at least 20 m long must be provided to power the refrigeration unit. | [Please confirm option for mains power connection and the provided cable is a minimum of 20m long.]
4.3.5 | The cooling and heating units should be mains voltage tolerant, able to operate within voltages from -22% to +10%. There must be sufficient protection for voltages outside these limits. Also, it should not be anticipated that a three phase supply will be available. | [Please state compliance to voltage tolerance requirements and refer to the testing that proves this.]
4.3.6 | In the case that the loaded vehicle is parked without access to mains electricity, provision must be made for non-idle refrigeration to allow the refrigeration unit to run for at least 48 hours. | [Please state type of backup power.]
4.3.7 | Automatic and manual defrost options for clearing ice from the evaporator must to be provided. | [Please confirm defrost options.]
4.3.8 | Electrical safety: The legal manufacturer must declare compliance with IEC 60335-1, IEC 60335-2-24 and IEC 60364-1 or equivalent standard. Evidence for this compliance shall be demonstrated. | [Please state electrical safety compliance and refer to the testing that proves this.]
4.3.9 | EMC compliance: The legal manufacturer must declare compliance with the latest edition of IEC 61000-6-1 and IEC 61000-6-3. Evidence for this compliance shall be demonstrated. | [Please state EMC compliance and refer to the testing that proves this.]
4.3.10 | The legal manufacturer must declare compliance that all internal and external components of the refrigerated body are protected against corrosion as appropriate to EN ISO 6270-1 / ASTM D2247 / EN 13523-26, EN ISO 6270-2 / EN 13523-25, ISO 6272 / EN 13523-5 and ISO 2409: 2013. Evidence for this compliance shall be demonstrated. | [Please state compliance to corrosion requirements and refer to the testing that proves this.]
4.3.11 | Refrigeration spare parts should be available for at least 10 years from receipt of the vehicle. | [Please confirm refrigeration spare parts should be available for at least 10 years.]
4.4 | Optional variations
4.4.1 | Fuel source: LPG or other agreed fuel. Also, fuel combined with a solar array to charge “overnight batteries” for example. | [Please state if there are other fuel source options.]
4.4.3 | Electric winch at the front of the vehicle. | [Please state if an electric winch is an option.]
4.4.4 | Commonly used vehicle spare parts e.g. lightbulbs, tyre valves to be provided. | [Please state if there are optional spare parts.]
4.4.5 | Fixed ladder to access the refrigerating unit of larger vehicles. | [Please state if a ladder is an option.]
4.4.6 | A transverse movable insulated partition to facilitate transit of non-cooled items, e.g. syringes. A refrigerated body with a partition should have a side door to enable easier refrigerated item access. | [Please state if a transverse movable insulated partition is an option.]
4.4.7 | Side door access, particularly for longer vehicles. | [Please state if there is side door access.]
4.4.8 | Racking or shelving. | [Please state if racking or shelving is an option.]
4.4.9 | Roll cages with tail lift for larger vehicles. | [Please state if roll cages is an option.]
4.5 | Warranty
| The vehicle to be covered by a minimum one-year replacement warranty from receipt of vehicle in the event of any component failure arising from defective design, materials or workmanship. | [Please state or refer to a document showing the warranty with terms and definitions.]
| The refrigerated body and cooling/heating unit are to be covered by a minimum one-year replacement warranty from receipt of vehicle in the event of any component failure arising from defective design, materials or workmanship. | [Please state or refer to a document showing the warranty with terms and definitions.]
4.6 | Service provision
| To be negotiated on procurement. | [Please state service options.]
4.7 | Disposal and recycling
| The manufacturer to provide information to the buyer on all materials contained within the system with instructions for resource recovery/recycling and/or environmentally safe disposal. For the European Union, WEEE compliance in accordance with European Union Directive 2002/96/EC is mandatory. For the rest of the world, compliance to IECQ 080000 HSPM is required. | [Please refer to a user manual Section or to a document explaining what hazardous materials are contained within the system and show suggestions for resource recovery/recycling and/or environmentally safe disposal. (For the European Union WEEE compliance in accordance with European Union Directive is mandatory.)]
4.8 | Instructions
| User, maintenance and safety instructions to be available in Arabic, Mandarin Chinese, English, French, Russian and Spanish. The instructions are to be written for users and repair technicians and are to cover the following topics: | [Please confirm the manual will be in the requested languages and will cover the requested topics.]
| • Procedures after initial delivery of vehicle; | [Please refer to a particular section in the user manual.]
| • Procedures before every use of vehicle including establish correct function and correct internal temperatures before loading with vaccine; | [Please refer to a particular section in the user manual.]
| • Operator safety and PSE; | [Please refer to a particular section in the user manual.]
| • Vehicle operation instructions; | [Please refer to a particular section in the user manual.]
| • Refrigerated body and cooling/heating unit operation instructions; | [Please refer to a particular section in the user manual.]
| • Procedures for correct loading. | [Please refer to a particular section in the user manual.]
| • Temperature verification procedures; | [Please refer to a particular section in the user manual.]
| • Interpretation of indicator lamps or LEDs; | [Please refer to a particular section in the user manual.]
| • Routine maintenance tasks; | [Please refer to a particular section in the user manual.]
| • Diagnostic and repair procedures, including replacement of accessible fuses. | [Please refer to a particular section in the user manual.]
| • Itemised list of common spare parts for the first 100 000 km including part numbers; | [Please refer to a particular section in the user manual.]
| • End-of-life resource recovery and recycling procedures. | [Please refer to a particular section in the user manual.]
4.9 | Training
| Manufacturer and client to agree training for vehicle operators and maintenance technicians. This training must include: | [Please confirm training will cover all the requested topics.]
• Operator safety and PSE.
• Procedures before every use of vehicle including establish correct function and correct internal temperatures before loading with vaccine;
• Procedures for correct loading.
• Vehicle operation instructions;
• Refrigerated body and cooling/heating unit operation instructions;
• Maintenance of the vehicle including daily checks.
• Maintenance of the chilled compartment including daily checks.
• Cleaning of the chilled compartment.
• Cleaning of the whole vehicle.
• Cleaning of any special components e.g. solar array.
• Checking the chilled compartment temperature data (perhaps from a RTMD) on a daily basis.
4.10 | Verification
| In accordance with PQS Verification protocol E002/RV01-VP.2. | [Please refer to the WHO/PQS/E002/RV01-VP.2 test report.]
5.0 | Packaging
| Materials used for packaging the finished appliance are to be free of ozone-depleting compounds as defined in the Montreal Protocol. | [Please confirm packaging materials are free of ozone-depleting compounds.]