## Sheet1
E005 Submission to PQS for approval: Water-packs for use as icepacks, cool-packs and warm-packs |  |  | Brand & Model:
| Tested in accordance with PQS verification protocol: | E005/IP01-VP.3 | Company name:
| To verify compliance with PQS specification: | E005/IP01.3
Main contact:
Instructions in [square brackets] are for your guidance. Please delete these instructions and replace with evidence or a precise reference (including page and section numbers) showing compliance with that particular PQS specification requirement. In general a "pass" or "complies" statement alone is not acceptable.
One document may provide evidence for several clause requirements. Please carefully reference the sub-sections of any such document so that it is clear that the clause requirement has been met. This will help speed the pre-qualification process.
Greyed-out cells do not require a response.
NOTE: If it is not clear or doubtful whether a requirement has been met, then this is a non-compliance and pre-qualification might be delayed.
|  |  | Reviewer's summary: |  | Reviewer's summary: |  | Reviewer's summary:
7. | Product dossier | Applicant's submission | Reviewer's remarks [Reviewer's name & date] | Applicant's response | Reviewer's remarks [Reviewer's name & date] | Applicant's response | Reviewer's remarks [Reviewer's name & date] | Applicant's response
The legal manufacturer or reseller is to provide WHO with a pre-qualification dossier containing the following:
| Dossier examination fee in US dollars. | [Please arrange payment with PQS.]
| General information about the legal manufacturer, including name and address. | [Please state.]
| Unique identification reference for the product type. | [Please state.]
| Full specifications of the product being offered, covering all the requirements set out in this document, including details of product marking and traceability. | [Please make reference to documents which show the product specifications and how the PQS specifications are met.]
| Certified photocopies of all type-approvals obtained for the product, including CE marking etc. | [Please make reference to certified copies of all type approvals.]
| Certified photocopies of the legal manufacturer’s current ISO 9001 quality system certification. | [Please make reference to certified copies of the ISO 9001 certificate.]
| Where relevant, certified photocopies of the legal manufacturer’s ISO 14001 certification, EMAS registration or registration with an equivalent environmental audit scheme. Conformity with an environmental audit scheme is not mandatory; however preference will be given to manufacturers who are able to demonstrate compliance with good environmental practice. | [Please make reference to certified copies of the ISO 14001 certificate or some other environmental conformity scheme.]
| Where available, laboratory test report(s) proving conformity with the product specifications. | [Please make reference to the laboratory report.]
| Provide one sample for preliminary inspection. | [Please contact PQS for address.]
| Indicative cost of the product per 100 units, per 1,000 units and per 10,000 units EXW (Incoterms 2000). | [Please state or refer to a document.]
4. | Requirements
4.1 | A water pack is a robust container designed to store water which, when frozen, cooled or warmed to an appropriate temperature, provides the thermal inertia needed to maintain safe storage conditions for vaccines and biological specimens when carried inside a cold box, vaccine carrier or specimen carrier.
4.2 | Performance
4.2.1 | Sizes
| Four water-pack types may be offered in three nominal capacities: • Types 1 and 2: 0.3 litre; • Type 3: 0.4 litre, • Type 4: 0.6 litre. (Refer to clause 4.4.1 for the overall dimensions and weights of each type.) | [Please state the type of the product.]
4.2.2 | Water filling requirements
| Water-packs must be supplied with a removable filling cap and delivered empty. Either: The recommended level for filling the water-pack must be clearly visible on the outside of the container and it must be possible to check the water level inside with the cap in place. Or: The water-pack must be designed in such a way that it cannot be over-filled. | [Please show compliance with this requirement by reference to photos and/or drawings.]
4.2.3 | Deformation
| The water-pack must have effective reinforcement to restrain the walls against swelling. When frozen solid and laid flat on a flat surface, the pack must not exceed the unfrozen thickness by more than 25%. Deformation caused by ice expansion must be reversible: when the water-pack thaws its thickness must return to the pre-frozen measurement. | [Please show compliance with this requirement by reference to the appropriate sections in the test report.]
4.2.4 | Robustness
| Water-packs must be able to withstand a two metre drop onto every face, edge and corner when frozen to -20°C. After thawing they must then pass a leakage test. Water-packs must also be able to withstand a two metre drop onto every face, edge and corner with the contents in the liquid state, at +5°C. They must then pass a leakage test | [Please show compliance with this requirement by reference to the appropriate sections in the test report.]
4.2.5 | Leakage
| Unfrozen water-packs, including the cap, must be able to resist a lateral force of 80kg applied to either of the two main faces without leaking. | [Please show compliance with this requirement by reference to the appropriate sections in the test report.]
4.2.6 | Pack colour
| Water-packs must be constructed using uncoloured translucent material. | [Please show compliance with this requirement by reference to photos and/or drawings.]
4.3 | Environmental requirements
4.3.1 | Ambient temperature range during transport, storage and use
| -30°C to +55°C. | [Please state the temperature range for the product.]
4.4 | Physical characteristics
4.4.1 | Overall dimensions and weights
| The four water-pack types must conform to the dimensional and weight restrictions shown in the table below: | [Please state the measured sizes of the product or reference the appropriate section in the test report.]
Tolerances * "Type 2" 0.3 L pack is the preferred size. ** Water content: Within range. *** Dimensions: ± 2.0mm. **** Weight: Not exceeding the defined maxima.
4.5 | Interface requirements
4.5.1 | Compatibility with cold boxes and vaccine carriers
| Cold boxes, vaccine carriers and specimen carriers prequalified under PQS category E004 are required to be dimensionally compatible with water-packs covered by this specification. It is acceptable for these products to achieve their full designated performance using only one of the four water-pack types. The necessary type of water-pack and dimensions should always be confirmed prior to procurement to avoid any incompatibilities between water-packs and cold boxes, vaccine carriers or specimen carriers. | [Please give examples of carry boxes or similar for which these waterpacks are compatible.]
4.6 | Human factors
4.6.1 | Generally
| When water-packs are stacked and frozen in bulk they must not bond together. | [Please show compliance with this requirement by reference to the appropriate section in the test report.]
4.7 | Materials
| Water-pack and cap materials must resist UV degradation, must be easy to clean and must be selected with environmentally safe end-of-life disposal in mind. Manufacturers must use materials that are known to be non-toxic when incinerated at any temperature between 650°C and 1,200°C. Chlorinated plastics and composites containing epoxy resins are not permitted. | [Please state how the materials - resist UV degradation; are easy to clean and must be selected with environmentally; safe end-of-life disposal; which materials used so that they are to be non-toxic when incinerated at any temperature between 650°C and 1,200°C.]
4.8 | Warranty
| The product is to be covered by a two-year replacement warranty in the event of any failure arising from defective design, materials or workmanship. | [Please make reference to a document showing the replacement warranty including terms and conditions.]
4.9 | Servicing provision
| The product is to be designed to achieve a maintenance-free life of not less than five years, apart from routine cleaning and the requirement to fill the packs with tap water | [Please state how the product is designed to meet this requirement.]
4.10. | Disposal and recycling
| The manufacturer is to provide information to the buyer on any hazardous materials contained within the product and suggestions for resource recovery/recycling and/or environmentally safe disposal. | [Please make reference to the information on any hazardous materials contained within the product and suggestions for resource recovery/recycling and/or environmentally safe disposal. NOTE: this could be a section in the user manual.]
4.11 | Instructions
| User and maintenance instructions in Arabic, English, French, Mandarin Chinese, Russian and Spanish. The instructions must state the rated water content of the water-pack, up to the fill line. | [Please make reference to the user manual in English including the rated water content of the water-pack, up to the fill line.]
4.12 | Training
(No requirement.) Training on prevention of vaccine freeze damage and correct use of water-packs as icepacks, cool-packs and warm-packs is the responsibility of the purchaser.
4.13 | Verification
| In accordance with PQS Verification Protocol E005/IP01-VP.3. | [Please make reference to the laboratory report.]
5. | Packaging
| Materials used for packaging the finished product are to be free of ozone-depleting compounds as defined in the Montreal Protocol. The general specification of shipping containers will be subject to agreement with the individual procurement agencies. | [Please state how the packing meets this requirement and refer to recommendations for correct disposal in the user manual.]